## Power Budget
Power Budget
Team Number: | 211
Project Name: | EGR 304 Project
Team Member Names: | Michael, Levi, Hafsa, Kelton
Version: | 1
A. List ALL major components (active devices, integrated circuits, etc.) except for power sources, voltage regulators, resistors, capacitors, or passive elements
All Major Components | Component Name | Part Number | Supply Voltage Range | Qty. | Absolute Maximum Current (mA) | Total Current (mA) | Unit
| Solenoid | FIT0617 | +12 - 24V | 1 | 100 | 100 | mA
| Speaker | 50CS08FH-1 | +5 - 12V | 1 | 625 | 625 | mA
| MicroController | PIC18F57Q43-CNANO | +1.8-5.5V | 1 | 500 | 500 | mA
| +5V Regulator | LM7805CV | +5-35V | 1 | 1000 | 1000 | mA
| MOSFET | AOTF2618L | (range) | 1 | 1000 | 1000 | mA
+12V Power Rail | Component Name | Part Number | Supply Voltage Range | Qty. | Absolute Maximum Current (mA) | Total Current (mA) | Unit
| Solenoid | FIT0617 | +12 - 24V | 1 | 100 | 100 | mA
|  |  | Subtotal |  |  | 100 | mA
|  |  | Safety Margin |  |  | 25%
|  |  | Total Current Required on +12V Rail |  |  | 125 | mA
+5V Power Rail | Component Name | Part Number | Supply Voltage Range | Qty. | Absolute Maximum Current (mA) | Total Current (mA) | Unit
| PSoC™ 4 BLE Module | PIC18F57Q43-CNANO | +1.8-5.5V | 1 | 200 | 200 | mA
| Speaker | 50CS08FH-1 | +5 - 12V | 1 | 100 | 100 | mA
| MOSFET | AOTF2618L | (range) | 0 | 0 | 0 | mA
|  |  | Subtotal |  |  | 300 | mA
|  |  | Safety Margin |  |  | 25% | mA
|  |  | Total Current Required on +5V Rail |  |  | 375 | mA
Regulator | +5V Regulator | LM7805CV | (range) | 1 | 1000 | 1000
| Total Remaining Current Available on +5V Rail |  |  |  |  | 625 | mA
External Power Source 1 | Component Name | Part Number | Supply Voltage Range | Output Voltage | Absolute Maximum Current (mA) | Total Current (mA) | Unit
Power Source 1 Selection | Plug-in Wall Supply | (full part number) | 12VAC | +V12 | 5000 | 5000 | mA
Power Rails Connected to External Power Source 1 | +5V Regulator | LM7805 | +5- 35V | 1 | 1000 | 1000 | mA
| +5V Regulator | LM7805 | +5- 35V | 1 | 1000 | 1000 | mA
| +5V Regulator | LM7805 | +5- 35V | 1 | 1000 | 1000 | mA
| +5V Regulator | LM7805 | +5- 35V | 1 | 1000 | 1000 | mA
Total Remaining Current Available on External Power Source 1 | [5 empty] | 1000
Calculated Battery Life
| Component Name | Part Number | Supply Voltage Range |  | Capacity (mAh) | Required By Regulators
| n/a | n/a | n/a |  | n/a | #REF! | hours
[5 empty] | Battery Life | #VALUE!
Notes:
External Supply Voltage should be determined by the dropout voltage for highest-voltage regulator (e.g., +14V for a +12V regulator).
Note on F8: For inductive loads (e.g., motors, solenoids) this is often called "stall current" on the data sheet